## RTLS_Anchor
Comment | Description | Designator | Footprint | LibRef | Quantity
Button 3x4x2.5 |  | B1, B3 | Button 3x4x2.5 | Button 3x4x2.5 | 2
Button 3x4x2.5 |  | B2 | BUTTON NGHIENG | Button 3x4x2.5 | 1
10uF | Capacitor | C1, C8, C10, C14, C42, C44 | CAP_0603 | CapSMD | 6
100nF | Capacitor | C2, C9, C11, C12, C13, C15, C16, C17, C18, C19, C20, C21, C31, C32, C33, C34, C35, C36, C38, C40, C43, C45, C46 | CAP_0603 | CapSMD | 23
10nF | Capacitor | C3 | CAP_0805 | CapSMD | 1
100uF/50V | Polarized Capacitor (Axial) | C4 | C8mm | Cap Pol | 1
220uF/16V | Polarized Capacitor (Axial) | C5 | C5mm | Cap Pol | 1
4.7uF | Capacitor | C6 | CAP_0805 | CapSMD | 1
100nF | Capacitor | C7 | CAP_0805 | CapSMD | 1
22uF | Capacitor | C22 | CAP_0603 | CapSMD | 1
6.8nF | Capacitor | C23, C25, C26 | CAP_0603 | CapSMD | 3
10nF | Capacitor | C24, C27 | CAP_0603 | CapSMD | 2
4.7uF | Capacitor | C28, C37 | CAP_0603 | CapSMD | 2
18pF | Capacitor | C29, C30 | CAP_0603 | CapSMD | 2
1uF | Capacitor | C39, C41 | CAP_0603 | CapSMD | 2
2.2uF | Capacitor | C47, C50 | CAP_0603 | CapSMD | 2
22pF | Capacitor | C48, C49 | CAP_0603 | CapSMD | 2
HR911105A |  | CN1 | HR911105A | HR911105A | 1
SS34 | Schottky Rectifiers | D5, D6 | DIODE SMA | 1N5822 | 2
RED | LED Single colour Green and Red | D9, SFD | LED-0603-Red | LED | 2
GREEN | LED Single colour Green and Red | D10, RX | LED-0603-Green | LED | 2
YELLOW | LED Single colour Green and Red | D11 | LED-0603-Red | LED | 1
Comment |  | Designator10, Designator11, Designator12, Designator13 | HOLD |  | 4
W5500 |  | IC1 | W5500 | W5500 | 1
STM32F407VET6 |  | IC2 | STM32F407VET6 | STM32F407VET6 | 1
Jac DC | Jac DC input | JDC1 | DC-IN | DCIN | 1
22uH | CD73R 22uH 1.23A 7345 | L1 | L_SMD | Inductor | 1
BLUE | LED Single colour Green and Red | MODE, RXOK, STATE | LED-0603-Green | LED | 3
ST_LINK | Header IDC, 4 x 1 Pin Vertical 2.54mm Pitch (Non-Boxed, Male) | P1 | HEADER4P-1.25 | Header4 | 1
C1815 | NPN 600mW, ECB | Q1, Q2 | SOT23D | 2SC1815 | 2
330R | Resistor | R1, R2, R3, R4, R8, R9, R26, R27 | RES-SMD-0603 | Resistor - SMD | 8
10k | Resistor | R5 | RES-SMD-0805 | Resistor - SMD | 1
3.3k | Resistor | R6 | RES-SMD-0805 | Resistor - SMD | 1
10k | Resistor | R7, R10, R11, R12, R19, R20, R21, R28, R29, R30, R31, R32, R33, R39 | RES-SMD-0603 | Resistor - SMD | 14
49.9R | Resistor | R13, R14, R22, R24 | RES-SMD-0603 | Resistor - SMD | 4
33R | Resistor | R15, R16, R17, R18 | RES-SMD-0603 | Resistor - SMD | 4
10R | Resistor | R23 | RES-SMD-0603 | Resistor - SMD | 1
12.4k | Resistor | R25 | RES-SMD-0603 | Resistor - SMD | 1
1M | Resistor | R34 | RES-SMD-0603 | Resistor - SMD | 1
1k | Resistor | R35, R36, R37 | RES-SMD-0603 | Resistor - SMD | 3
100k | Resistor | R38 | RES-SMD-0603 | Resistor - SMD | 1
0R | Resistor | R40 | RES-SMD-0603 | Resistor - SMD | 1
SW |  | SW1, SW2, SW3 | SW | SW | 3
YELLOW | LED Single colour Green and Red | TX | LED-0603-Green | LED | 1
DWM1000 | Decawave's DW1000 Ultra Wideband (UWB) transceiver IC | U1 | DW1000 | DWM1000 | 1
TPS5430 | TPS5430 | U2 | TPS5430-2 | TPS5430 | 1
LM1117-ADJ | 800mA Low-Dropout Linear Regulator | U3, U6 | LM1117-SOP | LM1117-ADJ | 2
CH340C | USB to serial chip CH340 | U4, U7 | SO16 | CH340C | 2
ESP32-WROOM-32 | Bluetooth, WiFi Transceiver Module 2.4GHz ~ 2.5GHz Surface Mount | U5 | ESP32_UE | ESP32-WROOM-32 | 1
USB Micro 5p DIP | USB Type B | USB1, USB2 | USB Micro 5p DIP | USB Micro 5p DIP | 2
8Mhz | Crystal For all Crystal 2pin. | X1 | XTAL 5032 SMD | XT2 | 1
25MHz | Crystal Oscillator | Y1 | XTAL | XTAL | 1