## RTLS_Tag
Comment | Description | Designator | Footprint | LibRef | Quantity
Button 3x4x2.5 |  | B1 | Button 3x4x2.5 | Button 3x4x2.5 | 1
Button 3x4x2.5 |  | B2 | BUTTON NGHIENG | Button 3x4x2.5 | 1
100nF | Capacitor | C1, C2, C3, C5, C7, C9, C11, C12, C13, C14, C15, C17, C20, C21, C22, C23, C24, C25, C31 | CAP_0603 | CapSMD | 19
10uF | Capacitor | C4, C6, C8, C10, C30 | CAP_0603 | CapSMD | 5
1uF | Capacitor | C16, C18 | CAP_0603 | CapSMD | 2
2.2uF | Capacitor | C19, C29 | CAP_0603 | CapSMD | 2
4.7uF | Capacitor | C26 | CAP_0603 | CapSMD | 1
22pF | Capacitor | C27, C28 | CAP_0603 | CapSMD | 2
BLUE | LED Single colour Green and Red | D1, D2, D6 | LED-0603-Green | LED | 3
RED | LED Single colour Green and Red | D3, D7 | LED-0603-Red | LED | 2
GREEN | LED Single colour Green and Red | D4, D8 | LED-0603-Green | LED | 2
YELLOW | LED Single colour Green and Red | D5 | LED-0603-Red | LED | 1
YELLOW | LED Single colour Green and Red | D9 | LED-0603-Green | LED | 1
RT9013 | RT9013-33GB IC REG LINEAR 3.3V 500mA SOT23-5 | IC1, IC3 | SOT23-5 | RT9013 | 2
TP4056 | Complete single cell Li-Ion battery with a constant current / constant voltage linear charger | IC2 | TP4056 | TP4056 | 1
DW01A | One Cell Lithium-ion/Polymer Battery Protection IC | IC4 | SOT23-6 | DW01A | 1
FS8205A |  | IC5 | FS8205A | FS8205A | 1
STM32F407VET6 |  | IC6 | STM32F407VET6 | STM32F407VET6 | 1
BAT | Header IDC, 2 x 1 Pin Vertical 2.54mm Pitch (Non-Boxed, Male) | P1 | HEAD2P-1.25 | Header2 | 1
ST_LINK | Header IDC, 4 x 1 Pin Vertical 2.54mm Pitch (Non-Boxed, Male) | P2 | HEADER4P-1.25 | Header4 | 1
10k | Resistor | R1, R5, R10, R12 | RES-SMD-0603 | Resistor - SMD | 4
1k | Resistor, Resistor SMD | R2, R3, R7, R14, R15, R16 | RES-SMD-0603 | Resistor - SMD | 6
1k2 | Resistor | R4 | RES-SMD-0603 | Resistor - SMD | 1
10R | Resistor SMD | R6 | RES-SMD-0603 | Resistor - SMD | 1
30k | Resistor | R8 | RES-SMD-0603 | Resistor - SMD | 1
100k | Resistor | R9, R11 | RES-SMD-0603 | Resistor - SMD | 2
0R | Resistor | R13 | RES-SMD-0603 | Resistor - SMD | 1
330R | Resistor | R17, R18, R19, R20 | RES-SMD-0603 | Resistor - SMD | 4
Cong tac gat |  | SW1 | CONG-TAC-GAT | Cong tac gat | 1
SW |  | SW2 | SW | SW | 1
CH340C | USB to serial chip CH340 | U1 | SO16 | CH340C | 1
DWM1000 | Decawave's DW1000 Ultra Wideband (UWB) transceiver IC | U2 | DW1000 | DWM1000 | 1
USB Micro 5p DIP | USB Type B | USB1 | USB Micro 5p DIP | USB Micro 5p DIP | 1
8Mhz | Crystal For all Crystal 2pin. | X1 | XTAL 5032 SMD | XT2 | 1